## Composition_table
|  | Initial in North East and North West wells |  |  | Initial in South East and South West wells
Estimated GOR (Sm3/Sm3) based on the Bacalhau separation process below | 336.7 | 351.4 | 389 | 391 | 392.9 | 398 | 402.7 | 407.4 | 417.4 | 442 | 490.9 | 588.3 | 686.1 | 784.4 | 883.3 | 1129.1 | 1378.8 | 1874.7 | 2888.9 | 5376.5 | 57730.2
Composition name | GOR_337 | GOR_351 | GOR_389 | GOR_391 | GOR_393 | GOR_398 | GOR_403 | GOR_407 | GOR_417 | GOR_442 | GOR_491 | GOR_588 | GOR_686 | GOR_784 | GOR_883 | GOR_1129 | GOR_1379 | GOR_1875 | GOR_2889 | GOR_5377 | GOR_57730
Composition given in | Mol% | Mol% | Mol% | Mol% | Mol% | Mol% | Mol% | Mol% | Mol% | Mol% | Mol% | Mol% | Mol% | Mol% | Mol% | Mol% | Mol% | Mol% | Mol% | Mol% | Mol%
N2 | 0.57538 | 0.58472 | 0.60498 | 0.60591 | 0.6069 | 0.60957 | 0.61218 | 0.61474 | 0.61972 | 0.63137 | 0.65175 | 0.68379 | 0.70781 | 0.7265 | 0.74145 | 0.76836 | 0.7863 | 0.80873 | 0.83115 | 0.85154 | 0.87334
CO2 | 0.019797 | 0.019829 | 0.019894 | 0.019897 | 0.0199 | 0.020564 | 0.021216 | 0.021854 | 0.023095 | 0.026 | 0.031083 | 0.039071 | 0.045063 | 0.049722 | 0.05345 | 0.06016 | 0.064633 | 0.070225 | 0.075817 | 0.0809 | 0.086336
C1 | 62.1829 | 62.8206 | 64.2218 | 64.2863 | 64.3563 | 64.5073 | 64.6554 | 64.8006 | 65.0827 | 65.7431 | 66.8989 | 68.715 | 70.0772 | 71.1366 | 71.9841 | 73.5097 | 74.5267 | 75.7981 | 77.0694 | 78.2251 | 79.461
C2 | 8.0689 | 8.0955 | 8.1608 | 8.1641 | 8.1676 | 8.1845 | 8.2011 | 8.2173 | 8.2488 | 8.3227 | 8.4519 | 8.6549 | 8.8071 | 8.9256 | 9.0203 | 9.1909 | 9.3045 | 9.4467 | 9.5888 | 9.718 | 9.8561
C3 | 5.0474 | 5.0212 | 4.9688 | 4.9666 | 4.9642 | 4.9757 | 4.987 | 4.9981 | 5.0196 | 5.07 | 5.1582 | 5.2967 | 5.4006 | 5.4815 | 5.5461 | 5.6625 | 5.7401 | 5.8371 | 5.934 | 6.0222 | 6.1165
I-C4 | 1.0686 | 1.0583 | 1.0366 | 1.0356 | 1.0346 | 1.0339 | 1.0332 | 1.0326 | 1.0313 | 1.0283 | 1.023 | 1.0147 | 1.0085 | 1.0037 | 0.9998 | 0.99284 | 0.9882 | 0.9824 | 0.9766 | 0.97133 | 0.96569
N-C4 | 1.8576 | 1.8374 | 1.7947 | 1.7928 | 1.7907 | 1.7878 | 1.785 | 1.7822 | 1.7768 | 1.7642 | 1.7421 | 1.7074 | 1.6813 | 1.6611 | 1.6449 | 1.6157 | 1.5962 | 1.5719 | 1.5476 | 1.5255 | 1.5019
I-C5 | 0.68095 | 0.67068 | 0.64867 | 0.64768 | 0.6466 | 0.6442 | 0.64185 | 0.63954 | 0.63505 | 0.62455 | 0.60617 | 0.57729 | 0.55563 | 0.53878 | 0.5253 | 0.50104 | 0.48487 | 0.46465 | 0.44443 | 0.42605 | 0.4064
N-C5 | 0.78837 | 0.77574 | 0.74865 | 0.74743 | 0.7461 | 0.74245 | 0.73887 | 0.73535 | 0.72853 | 0.71255 | 0.68459 | 0.64065 | 0.60769 | 0.58206 | 0.56155 | 0.52464 | 0.50003 | 0.46928 | 0.43852 | 0.41055 | 0.38065
C6 | 1.1116 | 1.0896 | 1.0421 | 1.0399 | 1.0376 | 1.0291 | 1.0208 | 1.0126 | 0.99672 | 0.95955 | 0.8945 | 0.79229 | 0.71563 | 0.656 | 0.6083 | 0.52244 | 0.4652 | 0.39365 | 0.3221 | 0.25705 | 0.1875
C7 | 1.1385 | 1.1174 | 1.0733 | 1.0713 | 1.0692 | 1.0586 | 1.0482 | 1.0381 | 1.0183 | 0.972 | 0.891 | 0.76372 | 0.66825 | 0.594 | 0.5346 | 0.42768 | 0.3564 | 0.2673 | 0.1782 | 0.0972 | 0.010586
C8 | 1.6568 | 1.6215 | 1.5469 | 1.5436 | 1.54 | 1.5248 | 1.5098 | 1.4952 | 1.4667 | 1.4 | 1.2833 | 1.1 | 0.9625 | 0.85556 | 0.77 | 0.616 | 0.51334 | 0.385 | 0.25667 | 0.14 | 0.015248
C9 | 1.4715 | 1.4366 | 1.3621 | 1.3587 | 1.3551 | 1.3417 | 1.3285 | 1.3156 | 1.2906 | 1.2319 | 1.1293 | 0.96793 | 0.84694 | 0.75284 | 0.67755 | 0.54204 | 0.4517 | 0.33878 | 0.22585 | 0.12319 | 0.013417
C10+ | 14.3316 | 13.8509 | 12.7707 | 12.7201 | 12.6652 | 12.5398 | 12.4168 | 12.2963 | 12.062 | 11.5138 | 10.5543 | 9.0465 | 7.9157 | 7.0362 | 6.3326 | 5.0661 | 4.2217 | 3.1663 | 2.1109 | 1.1514 | 0.1254
C10+ mol wgt | 289.6396 | 288.9588 | 286.8134 | 286.6881 | 286.5492 | 286.5492 | 286.5492 | 286.5492 | 286.5492 | 286.5492 | 286.5492 | 286.5492 | 286.5492 | 286.5492 | 286.5492 | 286.5492 | 286.5492 | 286.5492 | 286.5492 | 286.5492 | 286.5492
C10+ Density (gr/cc) | 0.8909 | 0.89066 | 0.88989 | 0.88985 | 0.88979 | 0.88979 | 0.88979 | 0.88979 | 0.88979 | 0.88979 | 0.88979 | 0.88979 | 0.88979 | 0.88979 | 0.88979 | 0.88979 | 0.88979 | 0.88979 | 0.88979 | 0.86674 | 0.88979
C7 MolWt | 97.365 | 97.365 | 97.365 | 97.365 | 97.365 | 97.365 | 97.365 | 97.365 | 97.365 | 97.365 | 97.365 | 97.365 | 97.365 | 97.365 | 97.365 | 97.365 | 97.365 | 97.365 | 97.365 | 97.365 | 97.365
C8 MolWt | 111.286 | 111.286 | 111.286 | 111.286 | 111.286 | 111.286 | 111.286 | 111.286 | 111.286 | 111.286 | 111.286 | 111.286 | 111.286 | 111.286 | 111.286 | 111.286 | 111.286 | 111.286 | 111.286 | 111.286 | 111.286
C9 MolWt | 125.253 | 125.253 | 125.253 | 125.253 | 125.253 | 125.253 | 125.253 | 125.253 | 125.253 | 125.253 | 125.253 | 125.253 | 125.253 | 125.253 | 125.253 | 125.253 | 125.253 | 125.253 | 125.253 | 125.253 | 125.253
C10+ MolWt | 289.6396 | 288.9588 | 286.8134 | 286.6881 | 286.5492 | 286.5492 | 286.5492 | 286.5492 | 286.5492 | 286.5492 | 286.5492 | 286.5492 | 286.5492 | 286.5492 | 286.5492 | 286.5492 | 286.5492 | 286.5492 | 286.5492 | 286.5492 | 286.5492
C7 Density (kg/Sm3) | 748.7871 | 748.7871 | 748.7871 | 748.7871 | 748.7871 | 748.7871 | 748.7871 | 748.7871 | 748.7871 | 748.7871 | 748.7871 | 748.7871 | 748.7871 | 748.7871 | 748.7871 | 748.7871 | 748.7871 | 748.7871 | 748.7871 | 748.7871 | 748.7871
C8 Density (kg/Sm3) | 771.4084 | 771.4084 | 771.4084 | 771.4084 | 771.4084 | 771.4084 | 771.4084 | 771.4084 | 771.4084 | 771.4084 | 771.4084 | 771.4084 | 771.4084 | 771.4084 | 771.4084 | 771.4084 | 771.4084 | 771.4084 | 771.4084 | 771.4084 | 771.4084
C9 Density (kg/Sm3) | 788.6403 | 788.6403 | 788.6403 | 788.6403 | 788.6403 | 788.6403 | 788.6403 | 788.6403 | 788.6403 | 788.6403 | 788.6403 | 788.6403 | 788.6403 | 788.6403 | 788.6403 | 788.6403 | 788.6403 | 788.6403 | 788.6403 | 788.6403 | 788.6403
C10+ Density (kg/Sm3) | 890.9028 | 890.6626 | 889.8908 | 889.8452 | 889.7945 | 889.7945 | 889.7945 | 889.7945 | 889.7945 | 889.7945 | 889.7945 | 889.7945 | 889.7945 | 889.7945 | 889.7945 | 889.7945 | 889.7945 | 889.7945 | 889.7945 | 866.7359 | 889.7945

## Separation_process
Separation process in the Calsep Routine in the Flow Computer
This is based on an interpretation of this assumed prosess:

## 2025.10 Sep Test Sample
|  | Recombined oil sample 018 + gas sample 017 |  |  | Recombined oil sample 015 + gas sample 017 |  |  |  |  | Recombined oil sample 018 + gas sample 017 |  |  | Recombined oil sample 015 + gas sample 017
Separator test October 2025 |  | Modelled with simple Test sep process | Modelled with Flow Computer process | Diff | Modelled with simple Test sep process | Modelled with Flow Computer process | Diff | Separator test October 2025 |  | Modelled with simple Test sep process | Modelled with Flow Computer process | Diff | Modelled with simple Test sep process | Modelled with Flow Computer process | Diff
Psep, bara | 91.43 | [6 empty] | Psep, bara | 91.43
Tsep, °C | 64.45 | [6 empty] | Tsep, °C | 29.9
Separator oil, ton/hour | 200.81 | 195.83 |  | -2.48% | 198.49 |  | -1.155% | Separator oil, ton/hour | 200.81 | 201.41 |  | 0.2988% | 203.81 |  | 1.494%
Separator gas, ton/hour | 44.8798 | 49.86 |  | 11.1% | 47.2 |  | 5.17% | Separator gas, ton/hour | 44.8798 | 44.28 |  | -1.336% | 41.88 |  | -6.684%
Separator fluids total, ton/hour | 245.6898 | 245.69 |  | 8.14e-05% | 245.69 |  | 8.14e-05% | Separator fluids total, ton/hour | 245.6898 | 245.69 |  | 8.14e-05% | 245.69 |  | 8.14e-05%
Estimated GOR, Sm3/Sm3 |  | 342.6 | 341.6 | 0.2919% | 323.5 | 322.5 | 0.3091% | Estimated GOR, Sm3/Sm3 |  | 341.3 | 341.6 | -0.0879% | 322.5 | 322.5 | 0%
| Composition given in |  | Mol% |  |  | Mol%
| N2 |  | 0.984 |  |  | 0.608
| CO2 |  | 0.063 |  |  | 0.04
| C1 |  | 62.283 |  |  | 62.154
| C2 |  | 9.268 |  |  | 9.207
| C3 |  | 4.567 |  |  | 4.539
| I-C4 |  | 0.892 |  |  | 0.895
| N-C4 |  | 1.568 |  |  | 1.528
| I-C5 |  | 0.635 |  |  | 0.611
| N-C5 |  | 0.726 |  |  | 0.698
| C6 |  | 0.883 |  |  | 0.863
| C7 |  | 0.776 |  |  | 0.782
| C8 |  | 1.361 |  |  | 1.38
| C9 |  | 2.379 |  |  | 2.431
| C10+ |  | 13.616 |  |  | 14.264
| C10+ mol wgt |  | 305.905 |  |  | 308.756
| C10+ Density (gr/cc) |  | 0.87877 |  |  | 0.87989
| C7 MolWt |  | 87.171 |  |  | 87.4
| C8 MolWt |  | 96.995 |  |  | 97.043
| C9 MolWt |  | 113.678 |  |  | 113.737
| C10+ MolWt |  | 305.905 |  |  | 308.756
| C7 Density (kg/Sm3) |  | 770.807 |  |  | 769.987
| C8 Density (kg/Sm3) |  | 800.187 |  |  | 800.33
| C9 Density (kg/Sm3) |  | 831.863 |  |  | 831.577
| C10+ Density (kg/Sm3) |  | 878.77 |  |  | 879.89
|  |  | 100.001 |  |  | 100

## 2026.02 Sep Test Sample PE_2
Separator test February 2026
Psep, bara | 86.7298
Tsep, °C | 66.5764
Separator oil, ton/hour | 294.7947
Separator gas, ton/hour | 77.816
Separator fluids total, ton/hour | 372.6107
| Modelled with simple Test Sep process | Modelled with process "Guidant"
Estimated GOR, Sm3/Sm3 | 334.1 | 326.4
Recombined Composition | Mol%
N2 | 0.48198
CO2 | 0.061721
C1 | 60.2103
C2 | 8.0315
C3 | 5.7756
I-C4 | 1.5327
N-C4 | 2.6305
I-C5 | 0.89587
N-C5 | 0.90595
C6 | 1.0215
C7 | 1.4961
C8 | 1.7794
C9 | 1.3714
C10+ | 13.8054
Total | 100
C10+ mol wgt | 296.58
C10+ Density (gr/cc) | 0.8757
C7 MolWt | 93.4267
C8 MolWt | 108.0055
C9 MolWt | 121.3732
C10+ MolWt | 296.5803
C7 Density (kg/Sm3) | 759.7632
C8 Density (kg/Sm3) | 779.9926
C9 Density (kg/Sm3) | 808.5807
C10+ Density (kg/Sm3) | 875.6958